## control-bom
Qty | Value | Device | Package | Parts | Description
4 | 0 | R-US_R0603 | R0603 | R29, R30, R34, R35 | RESISTOR, American symbol
5 | 0.022uF 50V | C-USC0603 | C0603 | DD:C3, M1:C3, M2:C3, M3:C3, M4:C3 | CAPACITOR, American symbol
22 | 0.1uF | C-USC0603 | C0603 | C2, C3, C4, C5, C6, C7, C8, C9, C10, C11, C12, C13, C14, C15, C16, C17, C18, C19, C20, C21, C22, C23 | CAPACITOR, American symbol
21 | 0.1uF 50V | C-USC0603 | C0603 | C1, DD:C6, DD:C7, DD:C8, DD:C10, M1:C6, M1:C7, M1:C8, M1:C10, M2:C6, M2:C7, M2:C8, M2:C10, M3:C6, M3:C7, M3:C8, M3:C10, M4:C6, M4:C7, M4:C8, M4:C10 | CAPACITOR, American symbol
2 | 0805L200SLTHYR | CHIP_FUSE0805 | FUSC2113X75 | F1, F2
3 | 100k | R-US_R0603 | R0603 | R13, R14, R17 | RESISTOR, American symbol
8 | 10k | R-US_R0603 | R0603 | DD:R1, M1:R1, M2:R1, M3:R1, M4:R1, R8, R12, R22 | RESISTOR, American symbol
3 | 10k 1% | R-US_R0603 | R0603 | R2, R3, R4 | RESISTOR, American symbol
2 | 150k | R-US_R0603 | R0603 | R18, R21 | RESISTOR, American symbol
2 | 160k 1% | R-US_R0603 | R0603 | R25, R27 | RESISTOR, American symbol
5 | 1k | R-US_R0603 | R0603 | R23, R24, R31, R32, R33 | RESISTOR, American symbol
11 | 1uF | C-USC0603 | C0603 | C30, DD:C1, DD:C2, M1:C1, M1:C2, M2:C1, M2:C2, M3:C1, M3:C2, M4:C1, M4:C2 | CAPACITOR, American symbol
1 | 2-PIN-KICKERS | 2-PIN-KICKERS | B2P_SMALL | J5 | Power Connector
7 | 2.2uF 50V | C-USC0603 | C0603 | C26, C29, DD:C9, M1:C9, M2:C9, M3:C9, M4:C9 | CAPACITOR, American symbol
1 | 219-03 | 219-03 | CTS-219-03 | S2 | Surface Mount DIP Switch Series 219 SMT
2 | 22uF 16V | C-USC0805 | C0805 | C27, C28 | CAPACITOR, American symbol
1 | 270k | R-US_R0603 | R0603 | R16 | RESISTOR, American symbol
1 | 29.4k | R-US_R0603 | R0603 | R20 | RESISTOR, American symbol
1 | 30.1k 1% | R-US_R0603 | R0603 | R26 | RESISTOR, American symbol
1 | 30A | 3557-2 | 3557-2 | XF1
1 | 330 | R-US_R0603 | R0603 | R10 | RESISTOR, American symbol
9 | 330 | RA-8 | RA-8_2506 | RN1, RN2, RN3, RN4, RN5, RN6, RN7, RN8, RN9 | Resistor Array 8
1 | 34EWMSP12M6RT | 34EWMSP12M6RT | 34EWMSP12M6RT | S3
4 | 4-PIN_2MM-H | 4-PIN_2MM-H | 2MM-4-H | M1:J2, M2:J2, M3:J2, M4:J2 | MPN: 0353630460
4 | 4.7k | R-US_R0603 | R0603 | R5, R6, R9, R11 | RESISTOR, American symbol
1 | 43.2k | R-US_R0603 | R0603 | R19 | RESISTOR, American symbol
1 | 50k | R-US_R0603 | R0603 | R15 | RESISTOR, American symbol
1 | 51.0k 1% | R-US_R0603 | R0603 | R28 | RESISTOR, American symbol
1 | 6-PIN_2MM-H | 6-PIN_2MM-H | 2MM-6-H | J3
1 | 68k | R-US_R0603 | R0603 | R7 | RESISTOR, American symbol
1 | 68k 1% | R-US_R0603 | R0603 | R1 | RESISTOR, American symbol
1 | 8-PIN_2MM-H | 8-PIN_2MM-H | 2MM-8-H | DD:J1
1 | 94HCB16T | 94HCB16T | HEX | S1 | Rotary Hex Knob
3 | APA102C-5050 | APA1025050 | APA102_5050 | LED1, LED2, LED3 | APA102C 5050 RGB LED
1 | ASV-18.432MHZ-EJ-T | ASV-18.432MHZ-EJ-T | ASV | X1
2 | BSS806NH6327XTSA1 | NMOSSOT-23-3 | SOT-23-3 | Q1, Q2
1 | DF22-2 | DF22-2 | DF22-2-H | J6
5 | DRV8303DCA | DRV8303DCA | TSSOP-48_PAD | DD:U1, M1:U1, M2:U1, M3:U1, M4:U1
9 | ECA-1HHG221 | ECA-1HHG221 | CAP_PAN_10X12.5 | DD:C4, M1:C12, M1:C13, M2:C12, M2:C13, M3:C12, M3:C13, M4:C12, M4:C13
3 | GREEN | LED-SMD-GREEN | CHIP-LED0603 | D2, D3, D4
2 | GRM188R6YA106MA73D | C-USC0603 | C0603 | C24, C25 | CAPACITOR, American symbol
3 | HFW8R-1ST | HFW8R-1ST | HFW8R-1ST | J1, J2, J4
1 | IMUIMU-KIT | IMUIMU-KIT | IMU-KIT | KIT2 | IMU breakout board
30 | IRFH7545 | IRFH7545 | PQFN_5X6_E | DD:Q1, DD:Q2, DD:Q3, DD:Q4, DD:Q5, DD:Q6, M1:Q1, M1:Q2, M1:Q3, M1:Q4, M1:Q5, M1:Q6, M2:Q1, M2:Q2, M2:Q3, M2:Q4, M2:Q5, M2:Q6, M3:Q1, M3:Q2, M3:Q3, M3:Q4, M3:Q5, M3:Q6, M4:Q1, M4:Q2, M4:Q3, M4:Q4, M4:Q5, M4:Q6
1 | MCP1824T-1202E/OT | MCP1824T-1202E/OT | SOT-23-5 | U6
1 | MCP1824T-2502E/OT | MCP1824T-2502E/OT | SOT-23-5 | U7
1 | MCP23017-E/SS | MCP23017-E/SS | SSOP-28 | IC1 | IO Expander 16bit I2C
4 | MKS-1658 | MKS-1658 | MKS-1658 | M1:J1, M2:J1, M3:J1, M4:J1
2 | MPM3620GQV-P | MPM3620GQV-P | MPM3620GQV-P | U3, U4
1 | MTRAIN | MTRAIN | MTRAIN-KIT | KIT1 | MTrain created by Evan Peterson
7 | RED | LED-SMD-RED | CHIP-LED0603 | D1, D5, D6, D7, D8, D9, D10
1 | SN74AHC1G125 | 74AHC1G125D | SOT23-5 | U2 | Single buffer
1 | VND5E006ASPTR-E | VND5E006ASPTR-E | POWERSO-16 | U5
1 | XC3S250E-4TQG144C | XC3S250E-4TQG144C | TQFP144 | U1 | Spartan-3E 144pin