## control-bom
Qty | Value | Device | Package | Parts | Description | Availability | Replacement/Action | Link To Part (Or Replacement)
4 | 0 | R-US_R0603 | R0603 | R29, R30, R34, R35 | RESISTOR, American symbol | Yes | - | -
5 | 0.022uF 50V | C-USC0603 | C0603 | DD:C3, M1:C3, M2:C3, M3:C3, M4:C3 | CAPACITOR, American symbol | Yes | - | -
22 | 0.1uF | C-USC0603 | C0603 | C2, C3, C4, C5, C6, C7, C8, C9, C10, C11, C12, C13, C14, C15, C16, C17, C18, C19, C20, C21, C22, C23 | CAPACITOR, American symbol | Yes | - | -
21 | 0.1uF 50V | C-USC0603 | C0603 | C1, DD:C6, DD:C7, DD:C8, DD:C10, M1:C6, M1:C7, M1:C8, M1:C10, M2:C6, M2:C7, M2:C8, M2:C10, M3:C6, M3:C7, M3:C8, M3:C10, M4:C6, M4:C7, M4:C8, M4:C10 | CAPACITOR, American symbol | Yes | - | -
2 | 0805L200SLTHYR | CHIP_FUSE0805 | FUSC2113X75 | F1, F2 |  | Yes | - | https://www.digikey.com/en/products/detail/littelfuse-inc/0805L200SLTHYR/3661958?s=N4IgTCBcDaIAwA44FYAyY5wMqoCoAkBNAJRAF0BfIA
3 | 100k | R-US_R0603 | R0603 | R13, R14, R17 | RESISTOR, American symbol | Yes | - | -
8 | 10k | R-US_R0603 | R0603 | DD:R1, M1:R1, M2:R1, M3:R1, M4:R1, R8, R12, R22 | RESISTOR, American symbol | Yes | - | -
3 | 10k 1% | R-US_R0603 | R0603 | R2, R3, R4 | RESISTOR, American symbol | Yes | - | -
2 | 150k | R-US_R0603 | R0603 | R18, R21 | RESISTOR, American symbol | Yes | - | -
2 | 160k 1% | R-US_R0603 | R0603 | R25, R27 | RESISTOR, American symbol | Yes | - | -
5 | 1k | R-US_R0603 | R0603 | R23, R24, R31, R32, R33 | RESISTOR, American symbol | Yes | - | -
11 | 1uF | C-USC0603 | C0603 | C30, DD:C1, DD:C2, M1:C1, M1:C2, M2:C1, M2:C2, M3:C1, M3:C2, M4:C1, M4:C2 | CAPACITOR, American symbol | Yes | - | -
1 | 2-PIN-KICKERS | 2-PIN-KICKERS | B2P_SMALL | J5 | Power Connector | Wires are directly soldered to control | - | -
7 | 2.2uF 50V | C-USC0603 | C0603 | C26, C29, DD:C9, M1:C9, M2:C9, M3:C9, M4:C9 | CAPACITOR, American symbol | Yes | - | -
1 | 219-03 | 219-03 | CTS-219-03 | S2 | Surface Mount DIP Switch Series 219 SMT | Not needed, doesn't do anything | Remove | -
2 | 22uF 16V | C-USC0805 | C0805 | C27, C28 | CAPACITOR, American symbol | Yes | - | -
1 | 270k | R-US_R0603 | R0603 | R16 | RESISTOR, American symbol | Yes | - | -
1 | 29.4k | R-US_R0603 | R0603 | R20 | RESISTOR, American symbol | Yes | - | -
1 | 30.1k 1% | R-US_R0603 | R0603 | R26 | RESISTOR, American symbol | Yes | - | -
1 | 30A | 3557-2 | 3557-2 | XF1 |  | Yes | - | https://www.digikey.com/en/products/detail/keystone-electronics/3557-2/2137305
1 | 330 | R-US_R0603 | R0603 | R10 | RESISTOR, American symbol | Yes | - | -
9 | 330 | RA-8 | RA-8_2506 | RN1, RN2, RN3, RN4, RN5, RN6, RN7, RN8, RN9 | Resistor Array 8 | Yes | - | -
1 | 34EWMSP12M6RT | 34EWMSP12M6RT | 34EWMSP12M6RT | S3 |  | Yes | - | https://www.digikey.com/en/products/detail/grayhill-inc/34EWMSP12M6RT/2679145?s=N4IgTCBcDaIMwBYCiB1AsgZQAoEYxoDYAlAFRAF0BfIA
4 | 4-PIN_2MM-H | 4-PIN_2MM-H | 2MM-4-H | M1:J2, M2:J2, M3:J2, M4:J2 | MPN: 0353630460 | Yes (encoder connectors) | - | https://www.digikey.com/en/products/detail/molex/0353630460/736076?s=N4IgTCBcDaIAwGYCsCBsC4BZVxAXQF8g
4 | 4.7k | R-US_R0603 | R0603 | R5, R6, R9, R11 | RESISTOR, American symbol | Yes | - | -
1 | 43.2k | R-US_R0603 | R0603 | R19 | RESISTOR, American symbol | Yes | - | -
1 | 50k | R-US_R0603 | R0603 | R15 | RESISTOR, American symbol | Yes | - | -
1 | 51.0k 1% | R-US_R0603 | R0603 | R28 | RESISTOR, American symbol | Yes | - | -
1 | 6-PIN_2MM-H | 6-PIN_2MM-H | 2MM-6-H | J3 |  | Needs replacement | Replacement: SFW8S-2STAE1LF | https://www.digikey.com/en/products/detail/amphenol-cs-fci/SFW8S-2STAE1LF/4271116
1 | 68k | R-US_R0603 | R0603 | R7 | RESISTOR, American symbol | Yes | - | -
1 | 68k 1% | R-US_R0603 | R0603 | R1 | RESISTOR, American symbol | Yes | - | -
1 | 8-PIN_2MM-H | 8-PIN_2MM-H | 2MM-8-H | DD:J1 |  | Yes (Dribbler motor connector) | - | https://www.digikey.com/en/products/detail/molex/0353630860/755312?s=N4IgTCBcDaIOoFkCMAOAnAZgOwFoByAIiALoC%2BQA
1 | 94HCB16T | 94HCB16T | HEX | S1 | Rotary Hex Knob | Yes | - | -
3 | APA102C-5050 | APA1025050 | APA102_5050 | LED1, LED2, LED3 | APA102C 5050 RGB LED | No | Direct substitute: BL-HBGR32L-3-TRB-8 | https://www.digikey.com/en/products/detail/american-bright-optoelectronics-corporation/BL-HBGR32L-3-TRB-8/9817409?s=N4IgTCBcDaIEIBkC0AJOBxASgZjM7SAKpnEgBwgC6AvkA
1 | ASV-18.432MHZ-EJ-T | ASV-18.432MHZ-EJ-T | ASV | X1 |  | Yes | - | https://www.digikey.com/en/products/detail/ASV-1.8432MHZ-EJ-T/535-9315-1-ND/675736?curr=usd&utm_campaign=buynow&utm_medium=aggregator&utm_source=octopart
2 | BSS806NH6327XTSA1 | NMOSSOT-23-3 | SOT-23-3 | Q1, Q2 |  | Yes | - | https://www.digikey.com/en/products/detail/BSS806NH6327XTSA1/BSS806NH6327XTSA1CT-ND/3196655?curr=usd&utm_campaign=buynow&utm_medium=aggregator&utm_source=octopart
1 | DF22-2 | DF22-2 | DF22-2-H | J6 |  | Replace with XT-60 Connector | Replacement: XT60PW-M | https://www.tme.eu/en/details/xt60pw-m/dc-power-connectors/amass/
5 | DRV8303DCA | DRV8303DCA | TSSOP-48_PAD | DD:U1, M1:U1, M2:U1, M3:U1, M4:U1 |  | No, replace | Replacement: DRV8301DCAR (extremely similar, slight changes) | https://www.mouser.com/ProductDetail/Texas-Instruments/DRV8301DCAR?qs=SMj%252Bbyv09TwYHebRFanjcw%3D%3D
9 | ECA-1HHG221 | ECA-1HHG221 | CAP_PAN_10X12.5 | DD:C4, M1:C12, M1:C13, M2:C12, M2:C13, M3:C12, M3:C13, M4:C12, M4:C13 |  | Yes | - | https://www.digikey.com/en/products/detail/panasonic-electronic-components/ECA-1HHG221/245171
3 | GREEN | LED-SMD-GREEN | CHIP-LED0603 | D2, D3, D4 |  | Yes | - | -
2 | GRM188R6YA106MA73D | C-USC0603 | C0603 | C24, C25 | CAPACITOR, American symbol | Yes | - | -
3 | HFW8R-1ST | HFW8R-1ST | HFW8R-1ST | J1, J2, J4 |  | Replace | Replacement: SFW8R-2STAE1LF | https://www.digikey.com/en/products/detail/SFW8R-2STAE1LF/609-SFW8R-2STAE1LFCT-ND/12760962?curr=usd&utm_campaign=buynow&utm_medium=aggregator&utm_source=octopart
1 | IMUIMU-KIT | IMUIMU-KIT | IMU-KIT | KIT2 | IMU breakout board | N/A | - | -
30 | IRFH7545 | IRFH7545 | PQFN_5X6_E | DD:Q1, DD:Q2, DD:Q3, DD:Q4, DD:Q5, DD:Q6, M1:Q1, M1:Q2, M1:Q3, M1:Q4, M1:Q5, M1:Q6, M2:Q1, M2:Q2, M2:Q3, M2:Q4, M2:Q5, M2:Q6, M3:Q1, M3:Q2, M3:Q3, M3:Q4, M3:Q5, M3:Q6, M4:Q1, M4:Q2, M4:Q3, M4:Q4, M4:Q5, M4:Q6 |  | Yes | - | https://www.mouser.com/ProductDetail/Infineon-Technologies/IRFH7545TRPBF?qs=NBFAU1oqP4Xy0KalJOxHdQ%3D%3D
1 | MCP1824T-1202E/OT | MCP1824T-1202E/OT | SOT-23-5 | U6 |  | Yes | - | https://www.arrow.com/en/products/mcp1824t-1202eot/microchip-technology?region=nac&utm_campaign=octopart_2022&utm_content=inv_listing&utm_currency=USD&utm_keyword=MCP1824T-1202E%2FOT&utm_medium=aggregator&utm_source=octopart
1 | MCP1824T-2502E/OT | MCP1824T-2502E/OT | SOT-23-5 | U7 |  | Yes | - | https://www.digikey.com/en/products/detail/MCP1824T-2502E-OT/MCP1824T-2502E-OTCT-ND/1817326?curr=usd&utm_campaign=buynow&utm_medium=aggregator&utm_source=octopart
1 | MCP23017-E/SS | MCP23017-E/SS | SSOP-28 | IC1 | IO Expander 16bit I2C | No | Check shop for spares | https://www.mouser.com/ProductDetail/Microchip-Technology-Atmel/MCP23017-E-SS?qs=usxtMOJb1Ry4iqG%2FOK9gBg%3D%3D
4 | MKS-1658 | MKS-1658 | MKS-1658 | M1:J1, M2:J1, M3:J1, M4:J1 |  | No | Double wammy. Need to replace these and get new connectors on the motors | TBD
2 | MPM3620GQV-P | MPM3620GQV-P | MPM3620GQV-P | U3, U4 |  | Yes | - | https://www.digikey.com/en/products/detail/MPM3620GQV-P/1589-1252-1-ND/5298339?curr=usd&utm_campaign=buynow&utm_medium=aggregator&utm_source=octopart
1 | MTRAIN | MTRAIN | MTRAIN-KIT | KIT1 | MTrain created by Evan Peterson | N/A | - | -
7 | RED | LED-SMD-RED | CHIP-LED0603 | D1, D5, D6, D7, D8, D9, D10 |  | Yes | - | -
1 | SN74AHC1G125 | 74AHC1G125D | SOT23-5 | U2 | Single buffer | Yes | - | https://www.digikey.com/en/products/detail/SN74AHC1G125DBVR/296-8744-1-ND/373802?curr=usd&utm_campaign=buynow&utm_medium=aggregator&utm_source=octopart
1 | VND5E006ASPTR-E | VND5E006ASPTR-E | POWERSO-16 | U5 |  | No | Check shop for spares | https://www.digikey.com/en/products/detail/stmicroelectronics/VND5E006ASPTR-E/2746834?s=N4IgTCBcDaIGoDkAiBWAogBgwNgIIGUAFAFQCUBaNEAXQF8g
1 | XC3S250E-4TQG144C | XC3S250E-4TQG144C | TQFP144 | U1 | Spartan-3E 144pin | No | Check shop for spares | https://www.mouser.com/ProductDetail/Xilinx/XC3S250E-4TQG144C?qs=rrS6PyfT74eQmLVe%2FvbAxQ%3D%3D