## radio-v5 0
Qty | Value | Device | Package | Parts | Description | Link
1 | .1uF | C_CHIP-0603(1608-METRIC) | CAPC1608X85 | C6 | Capacitor - Generic | https://www.digikey.com/en/products/detail/samsung-electro-mechanics/CL10B104KB8NFNC/3887592
1 | .33uF | C_CHIP-0603(1608-METRIC) | CAPC1608X85 | C7 | Capacitor - Generic | https://www.digikey.com/en/products/detail/samsung-electro-mechanics/CL10B334KA8VPNC/11487786
2 | 0.22uF | C_CHIP-0603(1608-METRIC) | CAPC1608X85 | C1, C3 | Capacitor - Generic | https://www.digikey.com/en/products/detail/samsung-electro-mechanics/CL10B224KA8VPNC/5961098
2 | 10uF | C_CHIP-0603(1608-METRIC) | CAPC1608X85 | C2, C5 | Capacitor - Generic | https://www.digikey.com/en/products/detail/samsung-electro-mechanics/CL10X106MP8NRNC/3888041
1 | 1uF | C_CHIP-0603(1608-METRIC) | CAPC1608X85 | C4 | Capacitor - Generic | https://www.digikey.com/en/products/detail/samsung-electro-mechanics/CL10B105KA8NFNC/3887600
2 | 200 | R-US_CHIP-0603(1608-METRIC) | RESC1608X60 | R3, R4 | Resistor Fixed - ANSI | https://www.digikey.com/en/products/detail/rohm-semiconductor/ESR03EZPJ201/1983462
2 | 330 | R-US_CHIP-0603(1608-METRIC) | RESC1608X60 | R1, R2 | Resistor Fixed - ANSI | https://www.digikey.com/en/products/detail/rohm-semiconductor/ESR03EZPJ331/1762730
1 | 47590-0001 | 47590-0001 | MOLEX_47590-0001 | J1 | 0.65mm (.0256) Pitch Micro-USB AB Receptacle, Right Angle, Bottom Mount, SMT, Lead Free" | https://www.digikey.com/en/products/detail/molex/0475900001/1832254?s=N4IgTCBcDaICwHYCsBOADAWjdgjCAugL5A
1 | CH340E | CH340E | MS0P10 | U3 | USB to Serial IC (https://www.sparkfun.com/products/16278) | https://www.sparkfun.com/products/16278
1 | JS202011SCQN | JS202011SCQN | SW_JS202011SCQN | SW1 |  | https://www.digikey.com/en/products/detail/c-k/JS202011SCQN/2094299?s=N4IgTCBcDaIFIGUwAYUEY0IMIEUByIAugL5A
1 | LED_GREEN | CHIP-FLAT-B_0603-0.55MM | LEDC1608X55N_FLAT-B | D1 |  | https://www.digikey.com/en/products/detail/ams-osram-usa-inc/LT-Q39E-Q1OO-25-1/2793415
2 | LED_YELLOW | CHIP-FLAT-B_0603-0.55MM | LEDC1608X55N_FLAT-B | D2, D3 |  | https://www.digikey.com/en/products/detail/dialight/5988050107F/1291267
2 | PINHD-1X8 | PINHD-1X8 | 1X08 | JP1, JP2 | PIN HEADER | https://www.digikey.com/en/products/detail/samtec-inc/HPM-10-01-T-S/10507326?s=N4IgTCBcDaIMIHkBySAEAJAIgJVQOjAB0RUAFOAIVQDUBRbAFRAF0BfIA
1 | RTL8720DN | RTL8720DN | RTL8720DN | U1 | Realtek RTL8720DN 2.4G/5G Dual Bands Wireless and BLE5.0 Combo Module (https://www.seeedstudio.com/Realtek8720DN-2-4G-5G-Dual-Bands-Wireless-and-BLE5-0-Combo-Module-p-4442.html)
1 | SFW8R-2STE1LF | SFW8R-2STE1LF | SFW8R2STE1LF | J2 | Amphenol FCI SFW8R 1mm Pitch 8 Way SMT Female FPC Connector, ZIF Top Contact | https://www.digikey.com/en/products/detail/amphenol-cs-fci/SFW8R-2STE1LF/1002209?s=N4IgTCBcDaIMoDEDqAOASgWjHAKgUQEYAZBEAXQF8g
2 | SN74LVC1T45DRLR | SN74LVC1T45DRLR | DRL0006A | U5, U6 |  | https://www.digikey.com/en/products/detail/texas-instruments/SN74LVC1T45DRLR/1127320
1 | TPS2105MDBVREP | TPS2105MDBVREP | DBV5_TEX | U4 |  | https://www.digikey.com/en/products/detail/texas-instruments/TPS2105MDBVREP/4930052?s=N4IgTCBcDaICoAUDKYCMAGArAWQCICEA1AJQFEEQBdAXyA
2 | TS09-63-25-WT-260-SMT-TR | TS09-63-25-WT-260-SMT-TR | SW_TS09-63-25-WT-260-SMT-TR | S1, S2 |  | https://www.digikey.com/en/products/detail/cui-devices/TS09-63-25-WT-260-SMT-TR/15839064?s=N4IgTCBcDaICoGUAMBOAtANgMxrAVjQHU5cMk0EBZEuAJRAF0BfIA
1 | UA78M33CKVURG3 | UA78M33CKVURG3 | KVU0003A_N | U2 |  | https://www.digikey.com/en/products/detail/texas-instruments/UA78M33CKVURG3/1216814?s=N4IgTCBcDaIKoEEDsAOAsgZgwYQNIDU4AlAcQxAF0BfIA