## Sheet1
Design level	New part	Ignore	Done	Description
Schematic			X	Pads for TXD/RXD
Schematic	X		X	5V regulator needs to accept 6-15V input
Schematic			X	D6 should take 5V, not 9V (3.3V reg's input only tolerates 6V).
Footprint	X		X	MCU crystal footprint/availability
Schematic			X	Pulldown on UVCON
Schematic			X	Connect /CS on radio
Layout			X	Swap C146 and C145 positions.
Layout		X		Capacitor placement/routing according to radio reference design.
Layout			X	Increase clearance on SMT pads in ground plane to remove slivers.
Layout			X	Clearance too small on one track.
Footprint			X	Wrong pinout on radio crystal (need ground pins too)
Schematic			X	Connect vbus_in to a GPIO