## Sheet1
RC Kicker Parts List
	Schem Name	Desc	Part#	Quant	Price	Total	Notes	Notes
CAPS
	C1	10uf X7j Ceramic	ECJ-3YB1E106K	10	$0.55	$5.45		1206 size
	C2	10uf X7j Ceramic	ECJ-3YB1E106K	10	$0.55	$5.45		1206 size
	C3	10uf Ceramic	GRM21BF51C106ZE15L	10	$0.34	$3.40	Min quant 10	0805 size
	CPRI	47uF 63V Electrolytic	EEE-TG1J470UP	10	$0.95	$9.48	Min quant 5	Size F
	CRBG	33pF	ECJ-2VC1H330J	10	$0.05	$0.49	Min quant 10
ICs
	OPTO	Optoisolator	HCPL-3000	5	$2.13	$10.65
	LT3750	Charge Controller	LT3750	5	free	$0.00	Sample from Linear	Sampled 2
MAGNETICS
	L1	Transformer	DA2033	5	free	$0.00	Sample from Coilcraft	Sampled 6
RESISTORS
	Rsource	.075 ohm .25W	ERJ-L14UF75MU	0	$0.53	$0.00	Min quant 10	1A current limit
	Rsource	.040 ohm .25W	WSL1206R0400FEA	0	$1.12	$0.00		2A current limit
	Rsource	.025 ohm .25W	ERJ-L14UF25MU	10	$0.53	$5.34	Min quant 10	3A current limit
	Rsource	.020 ohm .25W	WSL1206R0200FEA	5	$1.12	$5.60		4A current limit

	RSIGBT	680 ohm	MCR10EZHF6800	10	$0.04	$0.38	Min quant 10	0805 size
	ROPTO	390 ohm	MCR10EZHF3900	10	$0.04	$0.38	Min quant 10	0805 size
	Rvout	60.4K	CRCW080560K4FKEA	10	$0.04	$0.40
	RBG	2.49K	CRCW08052K49FKEA	10	$0.04	$0.40
	RDCM	43K	CRCW080543K0FKEA	10	$0.04	$0.40
	RLED	560 ohm	MCR10EZHF6650	10	$0.03	$0.34
	RPU	1K	MCR10EZHF1001	10	$0.04	$0.38
SILICON
	D1	600V 1A Fast Recovery	MURS160	5	free	$0.00	Sampled from ON	Sampled 25	MURS360BT3G
	D2	600V 3A Fast Recovery	MURS160	5	free	$0.00	Sampled from ON	Sampled 25	MURS360BT3G
	IGBT	400V 20A	NGB8202NT4G	5	free	$0.00	Sampled from ON	Sampled 10
	FET	80V 9.3A	IRF7493TRPBF	5	$2.81	$14.05
Connectors
	PWR
	X1	4 pos C-Grid board str	70543-0003	5	$1.05	$5.25
	X3	NA solder	na
	X5	NA solder	na
	X6	NA solder	na
	X7	2 pos C-Grid board rgt	70553-0001	5	$0.83	$4.15