## Sheet1
Qty | Value | Device | Package | Parts | Description | Link | Availability? | Suggested Replacement
1 | !BTN_CHG_PRE_EXT | CONN-2VERT | 1X2 | J9 |  | dni
1 | !BTN_CHP_PRE_EXT | CONN-2VERT | 1X2 | J8 |  | dni
1 | !BTN_KCK_PRE_EXT | CONN-2VERT | 1X2 | J7 |  | dni
8 | 0.1uF | C-USC0603 | C0603 | C30, C31, C32, C33, C34, C35, C36, C37 | CAPACITOR, American symbol | https://www.digikey.com/en/products/detail/kemet/C0603C104M5RAC7867/2199782 | y
4 | 0.1uF 35V | C-USC0603 | C0603 | C14, C15, C16, C26 | CAPACITOR, American symbol | https://www.digikey.com/en/products/detail/cal-chip-electronics-inc/GMC10X5R104K35NT/15815700 | y
3 | 0.1uF 50V | C-USC0603 | C0603 | C28, C29, C38 | CAPACITOR, American symbol | https://www.digikey.com/en/products/detail/kemet/C0603C104M5RAC7867/2199782 | y
1 | 1.02k 1% | R-US_R0805 | R0805 | R12 | RESISTOR, American symbol | https://digikey.com/en/products/detail/koa-speer-electronics-inc/RK73H2ATTD1021F/10234239 | y
1 | 1.5k 35W | PWR263S-35TO-263AB | TO508P1539X450-3 | R34
4 | 1000uF | CPOL-USE10-25 | EB25D | C5, C6, C7, C8 | POLARIZED CAPACITOR, American symbol | https://www.mouser.com/ProductDetail/Nichicon/LGG2E102MELA50?qs=4lWw5qRttGKB9L6fjEiLUQ%3D%3D | y
5 | 100k | R-US_R0603 | R0603 | R2, R20, R21, R24, R31 | RESISTOR, American symbol
10 | 10k | R-US_R0603 | R0603 | R26, R27, R35, R39, R40, R49, R50, R51, R52, R53 | RESISTOR, American symbol
1 | 10k 1% | R-US_R0603 | R0603 | R6 | RESISTOR, American symbol
5 | 10uF (X7R) | C-USC1210 | C1210 | C20, C21, C23, C24, C25 | CAPACITOR, American symbol
4 | 10uF (X7R) 35V | C-USC1210 | C1210 | C10, C11, C12, C13 | CAPACITOR, American symbol
1 | 10uF 50V | C-USC1206 | C1206 | C1 | CAPACITOR, American symbol | https://www.digikey.com/en/products/detail/venkel/C1206X7R500-106KNE/12329161 | y
1 | 11.5k 1% | R-US_R0805 | R0805 | R13 | RESISTOR, American symbol | https://www.digikey.com/en/products/detail/koa-speer-electronics-inc/RK73H2ATTD1152F/10234709 | y
1 | 110k 1% | R-US_R0603 | R0603 | R5 | RESISTOR, American symbol | https://www.digikey.com/en/products/detail/stackpole-electronics-inc/RMCF0603FT110K/1761310 | y
1 | 113k 0.1% | R-US_R0603 | R0603 | R18 | RESISTOR, American symbol | https://www.digikey.com/en/products/detail/te-connectivity-passive-product/9-2176089-4/4033773 | y
1 | 15A | 3557-2 | 3557-2 | XF1 |  | https://www.digikey.com/en/products/detail/3557-2/36-3557-2-ND/2137305?curr=usd&utm_campaign=buynow&utm_medium=aggregator&utm_source=octopart | y
1 | 15V | MIC5235YM5SOT-23-5 | SOT95P280X145-5 | U2 |  | https://www.mouser.com/ProductDetail/Microchip-Technology/MIC5235-3.0YM5-TR?qs=U6T8BxXiZAUluicqo2C%2FDg%3D%3D | n
4 | 160 | R-US_R0603 | R0603 | R22, R23, R25, R47 | RESISTOR, American symbol
2 | 160 | R-US_R1206 | R1206 | R28, R29 | RESISTOR, American symbol
1 | 160k 1% | R-US_R0603 | R0603 | R3 | RESISTOR, American symbol | https://www.digikey.com/en/products/detail/vishay-dale/RCS0603160KFKEA/5868722 | y
2 | 1k | R-US_R0603 | R0603 | R41, R44 | RESISTOR, American symbol | https://www.digikey.com/en/products/detail/vishay-beyschlag-draloric-bc-components/MCT0603PD1001DP500/7245004 | y
3 | 1uF | C-USC0603 | C0603 | C17, C18, C22 | CAPACITOR, American symbol | https://www.digikey.com/en/products/detail/tdk-corporation/C1608X5R1C105K080AA/569042 | y
1 | 1uF 50V | C-USC0603 | C0603 | C3 | CAPACITOR, American symbol | https://www.digikey.com/en/products/detail/yageo/CC0603KRX7R9BB105/5883796 | y
1 | 2-PIN_2MM-H | 2-PIN_2MM-H | 2MM-2-H | J5 |  | dni
1 | 2.2uF 35V | C-USC0603 | C0603 | C4 | CAPACITOR, American symbol
1 | 22 | R-US_R0805 | R0805 | R15 | RESISTOR, American symbol
1 | 220pF 100V | C-USC0805 | C0805 | C9 | CAPACITOR, American symbol
1 | 22uF 10V | C-USC0603 | C0603 | C2 | CAPACITOR, American symbol
1 | 22uF 35V | C-USC0805 | C0805 | C27 | CAPACITOR, American symbol
2 | 25.5k 1% | R-US_R0805 | R0805 | R11, R14 | RESISTOR, American symbol
1 | 270k | R-US_R0603 | R0603 | R30 | RESISTOR, American symbol
2 | 294k 1% | R-US_R0805 | R0805 | R7, R9 | RESISTOR, American symbol | https://www.digikey.com/en/products/detail/koa-speer-electronics-inc/RK73H2ATTD2943F/10234483 | y
1 | 3-PIN_2MM-H | 3-PIN_2MM-H | 2MM-3-H | J6
1 | 3.0k 0.1% | R-US_R0603 | R0603 | R19 | RESISTOR, American symbol
1 | 30.1k 1% | R-US_R0603 | R0603 | R4 | RESISTOR, American symbol
3 | 330 | R-US_R0603 | R0603 | R42, R43, R45 | RESISTOR, American symbol
1 | 330 | RA-8 | RA-8_2506 | RN1 | Resistor Array 8
1 | 3SMBJ5929B-TP | DIODE-DO214AA | DO214AA | D7 | DIODE | https://www.digikey.com/en/products/detail/TPSMB36CA/F6325CT-ND/4835321?curr=usd&utm_campaign=buynow&utm_medium=aggregator&utm_source=octopart | y
2 | 412k 1% | R-US_R0805 | R0805 | R8, R10 | RESISTOR, American symbol
1 | 43.2k 1% | R-US_R0603 | R0603 | R1 | RESISTOR, American symbol
1 | 500 | PVG3 | PVG3G | RV1 |  | https://www.digikey.com/en/products/detail/PVG3A103C01R00/490-2644-1-ND/666220?curr=usd&utm_campaign=buynow&utm_medium=aggregator&utm_source=octopart | y
1 | 505k 0.1% | R-US_R0603 | R0603 | R17 | RESISTOR, American symbol
1 | 51 | R-US_R0603 | R0603 | R48 | RESISTOR, American symbol
1 | 560uF | CPOL-USE7.5-18 | E7,5-18 | C19 | POLARIZED CAPACITOR, American symbol
1 | 7m 1% >1W | R-US_R2512 | R2512 | R16 | RESISTOR, American symbol | https://www.digikey.com/en/products/detail/nichicon/UHE1H561MHD6/589358?s=N4IgTCBcDaICwE4DMBGAbCg7AOwCYgF0BfIA | y
1 | ADUM7441ARQZ-RL7 | ADUM744XARQZ-RL7 | SOP63P574X165-16 | U6 |  | https://www.digikey.com/en/products/detail/ADUM7440ARQZ-RL7/505-ADUM7440ARQZ-RL7CT-ND/3897187?curr=usd&utm_campaign=buynow&utm_medium=aggregator&utm_source=octopart | y
1 | ADUM7441CRQZ-RL7 | ADUM744XCRQZ-RL7 | SOP63P574X165-16 | U7 |  | https://www.digikey.com/en/products/detail/ADUM7440CRQZ/ADUM7440CRQZ-ND/2237742?curr=usd&utm_campaign=buynow&utm_medium=aggregator&utm_source=octopart | y
1 | AOD1N60 | AOD1N60 | DPAK | Q6 |  | https://www.arrow.com/en/products/aod1n60/alpha-and-omega-semiconductor?region=nac&utm_campaign=octopart_2022&utm_content=inv_listing&utm_currency=USD&utm_keyword=AOD1N60&utm_medium=aggregator&utm_source=octopart | y
1 | AT32ATQFP44 | AT32ATQFP44 | QFP80P1200X1200X120-44 | U5 |  | https://www.arrow.com/en/products/atmega32a-au/microchip-technology?region=nac&utm_campaign=octopart_2022&utm_content=inv_listing&utm_currency=USD&utm_keyword=ATMEGA32A-AU&utm_medium=aggregator&utm_source=octopart | y
1 | ATP302ATPAK | ATP302ATPAK | TO460P950X150-3 | Q1 |  | https://www.newark.com/onsemi/atp302-tl-h/mosfet-p-ch-60v-70a-atpak/dp/13AC6082?CMP=AFC-OP | y
3 | B2PS-VH(LF)(SN) | B2PS-VH(LF)(SN) | B2PS-CENTERED | J1, J2, J3 | Power Connector | https://www.verical.com/pd/jst-headers---pcb-receptacles-B2PS-VH--LF--SN--806246?utm_campaign=octopart_2022&utm_content=inv_listing&utm_currency=USD&utm_keyword=B2PS-VH%20(LF)(SN)&utm_medium=aggregator&utm_source=octopart | y
2 | BLUE | LED-SMD-BLUE | CHIP-LED0603 | D14, D21
4 | BSS127 | BSS127 | SOT-23-3 | Q5, Q7, Q8, Q9 |  | https://www.digikey.com/en/products/detail/BSS127SSN-7/BSS127SSN-7DICT-ND/2792463?curr=usd&utm_campaign=buynow&utm_medium=aggregator&utm_source=octopart | y
1 | BSS806NSOT-23-3 | BSS806NSOT-23-3 | SOT95P240X110-3 | Q10 |  | https://www.digikey.com/en/products/detail/BSS806NH6327XTSA1/BSS806NH6327XTSA1CT-ND/3196655?curr=usd&utm_campaign=buynow&utm_medium=aggregator&utm_source=octopart | y
1 | CSS-121XB | CSS-121XB | CSS-121XB | S1 |  | https://www.digikey.com/short/vfpr4zn7 | y
1 | DA203X-ALDA2034 | DA203X-ALDA2034 | DA2034 | T1 |  | https://www.mouser.com/ProductDetail/Coilcraft/DA2032-ALD?qs=ZYnrCdKdyefv4mcPD%252BT0WQ%3D%3D | y
1 | ERJ-6GEYJ106V | R-US_R0603 | R0603 | R54 | RESISTOR, American symbol | https://www.digikey.com/en/products/detail/panasonic-electronic-components/ERJ-6GEYJ106V/282189?s=N4IgTCBcDaIKICUBSBaAbAcTgTSQRgAY0A1EAXQF8g | y
4 | ERJ-6GEYJ515V | R-US_R0805 | R0805 | R32, R33, R36, R37 | RESISTOR, American symbol | https://www.digikey.com/en/products/detail/panasonic-electronic-components/ERJ-6GEYJ515V/272155?s=N4IgTCBcDaIKICUBSBaAbAcTgTSQVgEY8A1EAXQF8g | y
1 | ERJ-P06J274V | R-US_R0805 | R0805 | R46 | RESISTOR, American symbol | https://www.digikey.com/en/products/detail/panasonic-electronic-components/ERJ-P06J274V/525247?s=N4IgTCBcDaIKICUBSBaACgBgGxLAdgBYA1EAXQF8g | y
4 | GREEN | LED-SMD-GREEN | CHIP-LED0603 | D8, D10, D15, D16
3 | HDP001R | HDP001R | HDP001R | S2, S3, S4 |  | https://www.digikey.com/en/products/detail/HDP001R/CKN10548CT-ND/5030194?curr=usd&utm_campaign=buynow&utm_medium=aggregator&utm_source=octopart | y
1 | HFW8R-1ST | HFW8R-1ST | HFW8R-1ST | J4 |  | https://www.mouser.com/ProductDetail/Amphenol-FCI/HFW8R-1STE1H1LF?qs=u16ybLDytRa2JvKOpfmsVA%3D%3D | y
1 | IRFS4227 | IRFS4227 | D2PAK | Q2 |  | https://www.digikey.com/en/products/detail/IRFS4227TRLPBF/IRFS4227TRLPBFCT-ND/2441055?curr=usd&utm_campaign=buynow&utm_medium=aggregator&utm_source=octopart | y
1 | IX4427N | IX4427N | SOIC-8 | U4 |  | https://www.digikey.com/en/products/detail/IX4427N/CLA400-ND/4009906?curr=usd&utm_campaign=buynow&utm_medium=aggregator&utm_source=octopart | y
2 | IXGK400N30A3 | IXGK400N30A3 | TO264 | Q3, Q4 |  | https://www.digikey.com/en/products/detail/IXGK400N30A3/IXGK400N30A3-ND/2117089?curr=usd&utm_campaign=buynow&utm_medium=aggregator&utm_source=octopart | y
1 | LT3751FE | LT3751FE | TSSOP-20_EP | U3 |  | https://www.mouser.com/c/?q=584-LT3751IFE#PBF&sn=Analog+Devices+Inc.&utm_source=octopart&utm_medium=aggregator&utm_campaign=584-LT3751IFE%23PBF&utm_content=Analog+Devices+Inc.&exact=true | backorder
1 | MPM3620GQV-P | MPM3620GQV-P | MPM3620GQV-P | U1 |  | https://www.digikey.com/en/products/detail/MPM3620GQV-P/1589-1252-1-ND/5298339?curr=usd&utm_campaign=buynow&utm_medium=aggregator&utm_source=octopart | y
1 | PTVS20VS1UR | TVSSOD123W | SOD123-W | D1 | Suppressor diode | https://www.digikey.com/en/products/detail/nexperia-usa-inc/PTVS20VS1UR-115/2228712 | y
1 | RC0603FR-07102KL | R-US_R0603 | R0603 | R38 | RESISTOR, American symbol | https://www.digikey.com/en/products/detail/yageo/RC0603FR-07102KL/726891?s=N4IgTCBcDaIEoGEAMA2JBmAYnAtEg7AIxJgDSAMiALoC%2BQA | y
4 | RED | LED-SMD-RED | CHIP-LED0603 | D9, D11, D18, D19
2 | SMAJ20A | SMAJ20ADO-214AC | RESM5226X262 | D3, D4 |  | https://www.digikey.com/en/products/detail/SMAJ20A/SMAJ20ALFCT-ND/762496?curr=usd&utm_campaign=buynow&utm_medium=aggregator&utm_source=octopart | y
3 | VS-5EWH06FN-M3 | VS-5EWH06FN-M3D-PAK_TO252AA | TO460P990X239-3 | D2, D5, D6 |  | https://www.digikey.com/en/products/detail/VS-6EWH06FN-M3/VS-6EWH06FN-M3GI-ND/4810445?curr=usd&utm_campaign=buynow&utm_medium=aggregator&utm_source=octopart | y
4 | YELLOW | LED-SMD-YELLOW | CHIP-LED0603 | D12, D13, D17, D20